## Sheet1
Instruction | Opcode (Binary) | Funct (Binary) | Control Signals
|  |  | ALUSrc | ALUControl (Shift ¦ Unsign ¦ add/sub ¦ Shift) | MemtoReg | s_DMemWr [MemWrite from text] | s_RegWr [RegWrite from text] | RegDst
addi | "001000" | "------" | 1 | 110 | 0 [addi does NOT read from memory] | 0 [addi does NOT write to memory] | 1 [addi writes back to a register] | 0 [addi uses rt as destination register rather than rd]
add | “000000” | “100000” | 0 | “0010” | 0 | 0 | 1 | 1
addiu | “001001” |  | 1 | 110 | 0 | 0 | 1 | 0
addu | “000000” | “100001” | 0 | 110 | 0 | 0 | 1 | 1
and | “000000” | 100100 | 0 | 0 | 0 | 0 | 1 | 0
andi | “001100” |  | 1 | 0 | 0 | 0 | 1 | 0 [addi uses rt as destination register rather than rd]
lui | “001111” |  | 1 |  | 0 | 0 | 1 | 0
lw | 100011 |  | 1 | 110 | 1 | 0 | 1 | 0
nor | “000000” | 100111 | 0 | 11 | 0 | 0 | 1 | 1
xor | “000000” | 100110 | 0 | 10 | 0 | 0 | 1 | 1
xori | “001110” |  | 1 | 10 | 0 | 0 | 1 | 0
or | “000000” | 100101 | 0 | 1 | 0 | 0 | 1 | 0
ori | “001101” |  | 1 | 1 | 0 | 0 | 1 | 0
slt | “000000” | 101010 | 0 | 1111 | 0 | 0 | 1 | 1
slti | “001010” |  | 1 | 1111 | 0 | 0 | 1 | 0 [addi uses rt as destination register rather than rd]
sll | “000000” | “000000” | 0 [use shamt] |  | 0 | 0 | 1 | 1
srl | “000000” | “000010” | 0 [use shamt] |  | 0 | 0 | 1 | 1
sra | “000000” | “000011” | 0 [use shamt] |  | 0 | 0 | 1 | 1
sw | “101011” |  | 1 | 110 | 0 | 1 | 0 | -
sub | “000000” | 100010 | 0 | 1110 | 0 | 0 | 1 | 1
subu | “000000” | 100011 | 0 | 1110 | 0 | 0 | 1 | 1
beq | “000100” |  | 1 | 1110 | 0 | 0 | 0 | -
bne | “000101” |  | 1 | 1110 | 0 | 0 | 0 | -
j | “000010” |  | 0 [use instruction sll 2] |  | 0 | 0 | 0 | -
jal | “000011” |  | 0 [use instruction sll 2] |  | 0 | 0 | 0 | -
jr | “000000” | “001000” | 0 |  | 0 | 0 | 0 | -