## Sheet1
Instruction | Opcode (Binary) | Funct (Binary) | Control Signals
|  |  | ALUSrc | ALUControl | MemtoReg | s_DMemWr [MemWrite from text] | s_RegWr [RegWrite from text] | RegDst
addi | "001000" | "------" | 1 [use the appropriately extended immediate as source B] | 0010 [the alu will perform an add of A and B] | 0 [addi does NOT read from memory] | 0 [addi does NOT write to memory] | 1 [addi writes back to a register] | 0 [addi uses rt as destination register rather than rd]
add | “000000” | “100000” | 0 |  | 0 | 0 | 1 | 0
addiu | “001001” |  | 1 |  | 0 | 0 | 1 | 1
addu | “000000” | “100001” | 0 |  | 0 | 0 | 1 | 0
and | “000000” |  | 0 |  | 0 | 0 | 1 | 1
andi | “001100” |  | 1 [use the appropriately extended immediate as source B] |  | 0 | 0 | 1 | 1
lui | “001111” |  | 1 |  | 0 | 0 | 1 | 1
lw | 100011 |  | 1 |  | 1 | 0 | 1 | 1
nor | “000000” | 100111 | 0 |  | 0 | 0 | 1 | 0
xor | “000000” | 100110 | 0 |  | 0 | 0 | 1 | 0
xori | “001110” |  | 1 |  | 0 | 0 | 1 | 1
or | “000000” |  | 0 |  | 0 | 0 | 1 | 1
ori | “001101” |  | 1 |  | 0 | 0 | 1 | 1
slt | “000000” | 101010 | 0 |  | 0 | 0 | 1 | 0
slti | “001010” |  | 1 |  | 0 | 0 | 1 | 1
sll | “000000” | “000000” |  |  | 0 | 0 | 1 | 0
srl | “000000” | “000010” |  |  | 0 | 0 | 1 | 0
sra | “000000” | “000011” |  |  | 0 | 0 | 1 | 0
sw | “101011” |  | 1 |  | 0 | 0 | 0 | -
sub | “000000” | 100010 | 0 |  | 0 | 0 | 1 | 0
subu | “000000” | 100011 | 0 |  | 0 | 0 | 1 | 0
beq | “000100” |  | 1 |  | 0 | 0 | 0 | -
bne | “000101” |  | 1 |  | 0 | 0 | 0 | -
j | “000010” |  |  |  | 0 | 0 | 0 | -
jal | “000011” |  |  |  | 0 | 0 | 0 | -
jr | “000000” | “001000” | 0 |  | 0 | 0 | 0 | -